## List1
alternative: |  | https://www.kvaser.com/support/calculators/bit-timing-calculator/
parameter |  |  | value |  | value OK |  | allowed range |  | remark
fosc [s-1] |  |  | 8000000
NBR [s-1] |  |  | 250000 | [5 empty] | (desired nominal bit rate)
tSyncSeg [Tq] |  |  | 1 |  | TRUE |  | [1] Tq
tPropSeg [Tq] |  |  | 5 |  | TRUE |  | [1-8] Tq
tPS1 [Tq] |  |  | 6 |  | TRUE |  | [1-8] Tq |  | (phase segment 1)
tPS2 [Tq] |  |  | 4 |  | TRUE |  | [2-8] Tq |  | (phase segment 2 - must be >= IPT)
sample mode |  |  | 1 |  | TRUE |  | [1 or 2of3] |  | (sample between PS1 and PS2)
IPT [Tq] |  |  | 2 |  | TRUE |  | [2] Tq |  | (information processing time)
SJW [Tq] |  |  | 3 |  | TRUE |  | [1-4] Tq |  | (synchronization jump width)
BRP [-] |  |  | 1 |  | TRUE |  | [1-64] |  | (baudrate prescaler)
tdelay [Tq] |  |  | 10 | [5 empty] | (2 * propagation delay)
tPropSeg + tPS1 >= tPS2 |  |  | 11 >= 4 |  | TRUE
tPropSeg + tPS1 >= tdelay |  |  | 11 >= 10 |  | TRUE
tPS2 > SJW |  |  | 4 > 3 |  | TRUE
sample point position |  |  | 75% |  | TRUE |  | [60-80%]
Tq [s] |  |  | 2.5e-07
NBR [s-1] |  |  | 250000 | [5 empty] | (calculated nominal bit rate)
BRP [-] |  |  | 1 |  | TRUE |  | [1-63] |  | (optimal baudrate prescaler)
NBR error [%] |  |  | 0%
CNF1 | [7 empty] | hex
SJW[1:0] |  | BRP[5:0]
1 | 0 | 0 | 0 | 0 | 0 | 0 | 0 | 0x80
CNF2 | [7 empty] | hex
BTLMODE | SAM | PHSEG1[2:0] |  |  | PRSEG[2:0]
1 | 0 | 1 | 0 | 1 | 1 | 0 | 0 | 0xAC
CNF3 | [7 empty] | hex
SOF | WAKFIL | - | - | - | PHSEG2[2:0]
0 | 0 | 0 | 0 | 0 | 0 | 1 | 1 | 0x03